## Sheet1
CAN-FD BOM
Quantity | Description | RefDes | Digikey Part# | Package
5 | CAPACITOR, 0.1µF | C1, C2, C3 |  | Ultiboard\C0603
1 | CAN, MCP2542FD | U1 |  | Microchip\SOIC-8(SN)
1 | CAN, MCP2517FD | U2 |  | Microchip\SOIC-14(SL)
1 | HEADERS_TEST, HDR1X2 | J1 |  | Ultiboard\Terminal1X2
2 | HEADERS_TEST, HDR1X3 | J3, J5 |  | Generic\HDR1X3
1 | HEADERS_TEST, HDR1X4 | J2 |  | Generic\HDR1X4
1 | RESISTOR, 120Ω | R1 |  | Ultiboard\R0603
2 | CAPACITOR, 13pF | C4, C5 |  | Ultiboard\C0603
1 | HEADERS_TEST, HDR1X2 | J4 |  | Generic\HDR1X2
1 | Xtal 40MHz - 3225 | U3 |  | Ultiboard\Osc-3225
1 | HEADERS_TEST, TEST_PT_THT | J8 |  | Generic\TEST_PT_THT
MCU Option
5 | CAPACITOR, 0.1µF | C7, C10 |  | Ultiboard\C0603
1 | USB, 1981584-1 | J6 |  | Tyco\1734035-1
1 | CAPACITOR, 10µF | C6 |  | Ultiboard\C0805-M
1 | LED_green | LED1 |  | Ultiboard\0805LED
1 | HEADERS_TEST, HDR1X6 | J7 |  | Generic\HDR1X6
1 | LED_blue | LED2 |  | Ultiboard\0805LED
2 | RESISTOR, 30Ω | R2, R4 |  | Ultiboard\R0603
1 | PIC32, PIC32MM0256GPM028 | U4 |  | Ultiboard\SSOP28
1 | VoltageRegulator, MCP1702-3.3 | U5 |  | Philips\SOT-23
1 | CAPACITOR, 4.7µF | C8 |  | Ultiboard\C0603
1 | CAPACITOR, 1µF | C9 |  | Ultiboard\C0603
1 | RESISTOR, 10kΩ | R3 |  | Ultiboard\R0603